## seasonScale
Source: Assumed
Description: The annual scaling of each representative season (one representative season repeats X times in one year)
Season | seasonScale
winter | 12.9643
spring | 12.9643
summer | 12.9643
fall | 12.9643
peak1 | 1
peak2 | 1

## CO2Cap
Source: A Clean Planet for all A European strategic long-term vision for a prosperous, modern, competitive and climate neutral economy
Description: Maximum allowed annual emissions for investment period
Period | CO2Cap [in Mton CO2eq] | CO2Cap in power sector [in Mton CO2eq] | CO2Cap in industry sector [in Mton CO2eq] | CO2Cap in transport sector [in Mton CO2eq]
1 | 2025.8993 | 1100 | 925.8993 | 1052.518
2 | 1820.9353 | 990 | 830.9353 | 997.1223
3 | 1458.4892 | 770 | 688.4892 | 917.9856
4 | 828.5612 | 330 | 498.5612 | 664.7482
5 | 311.3237 | 66 | 245.3237 | 403.5971
6 | 213.2734 | 55 | 158.2734 | 213.6691
7 | 127.964 | 33 | 94.964 | 94.964
8 | 116.964 | 22 | 94.964 | 94.964

## CO2Price
Source: EC decarb reference scenario
Description: Assumed price per CO2 from the EU ETS
Period | CO2price in euro per tCO2
1 | 14.2857
2 | 23.8095
3 | 40
4 | 83.8095
5 | 152.381
6 | 304.7619
7 | 523.8095
8 | 523.8095

## AvailableBioEnergy
Source: Fischer & Schrattenholzer (2001), "Global bioenergy potentials through 2050" |  |  |  | Available forest area EEU (10^9 ha) | Available forest area WEU (10^9 ha)
Description: Available bioenergy in Europe (assume only sustainble forrestry) |  |  |  | 0.04 | 0.12
Period | Available bioenergy (GJ) | EEU low | EEU high | WEU low | EEU high
1 | 2280000000 | 24 | 27 | 18 | 21
2 | 2280000000 | 24 | 27 | 18 | 21
3 | 2500000000 | 26 | 30 | 20 | 23
4 | 2500000000 | 26 | 30 | 20 | 23
5 | 2640000000 | 28 | 34 | 21 | 25
6 | 2640000000 | 28 | 34 | 21 | 25
7 | 2840000000 | 29 | 37 | 22 | 28
8 | 2840000000 | 29 | 37 | 22 | 28