## CapitalCosts
Source: The Danish Energy Agency and Energinet Technology Data (2018)
Description: Total capital costs for investment generator types (default: 0)
GeneratorTechnology | Period | generatorCapitalCost in euro per kW-th
WasteToEnergyCHP | 1 | 1830
WasteToEnergyCHP | 2 | 1830
WasteToEnergyCHP | 3 | 1780
WasteToEnergyCHP | 4 | 1780
WasteToEnergyCHP | 5 | 1780
WasteToEnergyCHP | 6 | 1610
WasteToEnergyCHP | 7 | 1610
WasteToEnergyCHP | 8 | 1610
WasteToEnergyHOP | 1 | 1840
WasteToEnergyHOP | 2 | 1840
WasteToEnergyHOP | 3 | 1750
WasteToEnergyHOP | 4 | 1750
WasteToEnergyHOP | 5 | 1750
WasteToEnergyHOP | 6 | 1640
WasteToEnergyHOP | 7 | 1640
WasteToEnergyHOP | 8 | 1640
DistrictHeatGasBoiler | 1 | 60
DistrictHeatGasBoiler | 2 | 60
DistrictHeatGasBoiler | 3 | 50
DistrictHeatGasBoiler | 4 | 50
DistrictHeatGasBoiler | 5 | 50
DistrictHeatGasBoiler | 6 | 50
DistrictHeatGasBoiler | 7 | 50
DistrictHeatGasBoiler | 8 | 50
BioWoodChipCHP | 1 | 1000
BioWoodChipCHP | 2 | 1000
BioWoodChipCHP | 3 | 950
BioWoodChipCHP | 4 | 950
BioWoodChipCHP | 5 | 950
BioWoodChipCHP | 6 | 880
BioWoodChipCHP | 7 | 880
BioWoodChipCHP | 8 | 880
BioWoodChipHOP | 1 | 790
BioWoodChipHOP | 2 | 790
BioWoodChipHOP | 3 | 750
BioWoodChipHOP | 4 | 750
BioWoodChipHOP | 5 | 750
BioWoodChipHOP | 6 | 680
BioWoodChipHOP | 7 | 680
BioWoodChipHOP | 8 | 680
IndividualOilBoiler | 1 | 393.3333
IndividualOilBoiler | 2 | 393.3333
IndividualOilBoiler | 3 | 373.3333
IndividualOilBoiler | 4 | 373.3333
IndividualOilBoiler | 5 | 373.3333
IndividualOilBoiler | 6 | 333.3333
IndividualOilBoiler | 7 | 333.3333
IndividualOilBoiler | 8 | 333.3333
IndividualGasBoiler | 1 | 310
IndividualGasBoiler | 2 | 310
IndividualGasBoiler | 3 | 300
IndividualGasBoiler | 4 | 300
IndividualGasBoiler | 5 | 300
IndividualGasBoiler | 6 | 270
IndividualGasBoiler | 7 | 270
IndividualGasBoiler | 8 | 270
DistrictHeatGeo | 1 | 1800
DistrictHeatGeo | 2 | 1800
DistrictHeatGeo | 3 | 1700
DistrictHeatGeo | 4 | 1700
DistrictHeatGeo | 5 | 1700
DistrictHeatGeo | 6 | 1700
DistrictHeatGeo | 7 | 1700
DistrictHeatGeo | 8 | 1700
DistrictHeatHydrogenBoiler | 1 | 60
DistrictHeatHydrogenBoiler | 2 | 60
DistrictHeatHydrogenBoiler | 3 | 50
DistrictHeatHydrogenBoiler | 4 | 50
DistrictHeatHydrogenBoiler | 5 | 50
DistrictHeatHydrogenBoiler | 6 | 50
DistrictHeatHydrogenBoiler | 7 | 50
DistrictHeatHydrogenBoiler | 8 | 50
IndividualHydrogenBoiler | 1 | 310
IndividualHydrogenBoiler | 2 | 310
IndividualHydrogenBoiler | 3 | 300
IndividualHydrogenBoiler | 4 | 300
IndividualHydrogenBoiler | 5 | 300
IndividualHydrogenBoiler | 6 | 270
IndividualHydrogenBoiler | 7 | 270
IndividualHydrogenBoiler | 8 | 270
NaturalGasIndustrialBurner | 1 | 15
NaturalGasIndustrialBurner | 2 | 15
NaturalGasIndustrialBurner | 3 | 15
NaturalGasIndustrialBurner | 4 | 15
NaturalGasIndustrialBurner | 5 | 15
NaturalGasIndustrialBurner | 6 | 15
NaturalGasIndustrialBurner | 7 | 15
NaturalGasIndustrialBurner | 8 | 15
HydrogenIndustrialBurner | 1 | 15
HydrogenIndustrialBurner | 2 | 15
HydrogenIndustrialBurner | 3 | 15
HydrogenIndustrialBurner | 4 | 15
HydrogenIndustrialBurner | 5 | 15
HydrogenIndustrialBurner | 6 | 15
HydrogenIndustrialBurner | 7 | 15
HydrogenIndustrialBurner | 8 | 15

## FixedOMCosts
Source: The Danish Energy Agency and Energinet Technology Data (2018)
Description: Fixed annual operation and maintenance costs for generator types (default: 0)
GeneratorTechnology | Period | generatorCapitalCost in euro per kW-th
WasteToEnergyCHP | 1 | 43.9
WasteToEnergyCHP | 2 | 43.9
WasteToEnergyCHP | 3 | 41.9
WasteToEnergyCHP | 4 | 41.9
WasteToEnergyCHP | 5 | 41.9
WasteToEnergyCHP | 6 | 37
WasteToEnergyCHP | 7 | 37
WasteToEnergyCHP | 8 | 37
WasteToEnergyHOP | 1 | 82.3
WasteToEnergyHOP | 2 | 82.3
WasteToEnergyHOP | 3 | 77
WasteToEnergyHOP | 4 | 77
WasteToEnergyHOP | 5 | 77
WasteToEnergyHOP | 6 | 68.8
WasteToEnergyHOP | 7 | 68.8
WasteToEnergyHOP | 8 | 68.8
DistrictHeatGasBoiler | 1 | 1.95
DistrictHeatGasBoiler | 2 | 1.95
DistrictHeatGasBoiler | 3 | 1.9
DistrictHeatGasBoiler | 4 | 1.9
DistrictHeatGasBoiler | 5 | 1.9
DistrictHeatGasBoiler | 6 | 1.7
DistrictHeatGasBoiler | 7 | 1.7
DistrictHeatGasBoiler | 8 | 1.7
BioWoodChipCHP | 1 | 28.8
BioWoodChipCHP | 2 | 28.8
BioWoodChipCHP | 3 | 27.3
BioWoodChipCHP | 4 | 27.3
BioWoodChipCHP | 5 | 27.3
BioWoodChipCHP | 6 | 25.1
BioWoodChipCHP | 7 | 25.1
BioWoodChipCHP | 8 | 25.1
BioWoodChipHOP | 1 | 37.1
BioWoodChipHOP | 2 | 37.1
BioWoodChipHOP | 3 | 35.9
BioWoodChipHOP | 4 | 35.9
BioWoodChipHOP | 5 | 35.9
BioWoodChipHOP | 6 | 33.7
BioWoodChipHOP | 7 | 33.7
BioWoodChipHOP | 8 | 33.7
IndividualOilBoiler | 1 | 16.2667
IndividualOilBoiler | 2 | 16.2667
IndividualOilBoiler | 3 | 15.7333
IndividualOilBoiler | 4 | 15.7333
IndividualOilBoiler | 5 | 15.7333
IndividualOilBoiler | 6 | 14.2667
IndividualOilBoiler | 7 | 14.2667
IndividualOilBoiler | 8 | 14.2667
IndividualGasBoiler | 1 | 20.5
IndividualGasBoiler | 2 | 20.5
IndividualGasBoiler | 3 | 19.9
IndividualGasBoiler | 4 | 19.9
IndividualGasBoiler | 5 | 19.9
IndividualGasBoiler | 6 | 18.1
IndividualGasBoiler | 7 | 18.1
IndividualGasBoiler | 8 | 18.1
DistrictHeatGeo | 1 | 29.1
DistrictHeatGeo | 2 | 29.1
DistrictHeatGeo | 3 | 23.1
DistrictHeatGeo | 4 | 23.1
DistrictHeatGeo | 5 | 23.1
DistrictHeatGeo | 6 | 21.1
DistrictHeatGeo | 7 | 21.1
DistrictHeatGeo | 8 | 21.1
DistrictHeatHydrogenBoiler | 1 | 1.95
DistrictHeatHydrogenBoiler | 2 | 1.95
DistrictHeatHydrogenBoiler | 3 | 1.9
DistrictHeatHydrogenBoiler | 4 | 1.9
DistrictHeatHydrogenBoiler | 5 | 1.9
DistrictHeatHydrogenBoiler | 6 | 1.7
DistrictHeatHydrogenBoiler | 7 | 1.7
DistrictHeatHydrogenBoiler | 8 | 1.7
IndividualHydrogenBoiler | 1 | 20.5
IndividualHydrogenBoiler | 2 | 20.5
IndividualHydrogenBoiler | 3 | 19.9
IndividualHydrogenBoiler | 4 | 19.9
IndividualHydrogenBoiler | 5 | 19.9
IndividualHydrogenBoiler | 6 | 18.1
IndividualHydrogenBoiler | 7 | 18.1
IndividualHydrogenBoiler | 8 | 18.1
NaturalGasIndustrialBurner | 1 | 0.182
NaturalGasIndustrialBurner | 2 | 0.182
NaturalGasIndustrialBurner | 3 | 0.182
NaturalGasIndustrialBurner | 4 | 0.182
NaturalGasIndustrialBurner | 5 | 0.182
NaturalGasIndustrialBurner | 6 | 0.182
NaturalGasIndustrialBurner | 7 | 0.182
NaturalGasIndustrialBurner | 8 | 0.182
HydrogenIndustrialBurner | 1 | 0.182
HydrogenIndustrialBurner | 2 | 0.182
HydrogenIndustrialBurner | 3 | 0.182
HydrogenIndustrialBurner | 4 | 0.182
HydrogenIndustrialBurner | 5 | 0.182
HydrogenIndustrialBurner | 6 | 0.182
HydrogenIndustrialBurner | 7 | 0.182
HydrogenIndustrialBurner | 8 | 0.182

## VariableOMCosts
Source: The Danish Energy Agency and Energinet Technology Data (2018)
Description: Operation dependent (fixed per MWh) operation and maintenance cost for generator type (default: 0)
GeneratorTechnology | generatorVariableOMcosts in euro per MWh-th
WasteToEnergyCHP | 5.9
WasteToEnergyHOP | 8.4
DistrictHeatGasBoiler | 1
BioWoodChipCHP | 1.1
BioWoodChipHOP | 3.4
IndividualOilBoiler | 0
IndividualGasBoiler | 0
DistrictHeatGeo | 8.4
DistrictHeatHydrogenBoiler | 1
IndividualHydrogenBoiler | 0
NaturalGasIndustrialBurner | 0.28
HydrogenIndustrialBurner | 0.28

## FuelCosts
Source: The Danish Energy Agency and Energinet Technology Data (2018)
Description: Period dependent fuel cost for generator types (default: 0)
GeneratorTechnology | Period | generatorTypeFuelCost in euro per GJ
WasteToEnergyCHP | 1 | 0
WasteToEnergyCHP | 2 | 0
WasteToEnergyCHP | 3 | 0
WasteToEnergyCHP | 4 | 0
WasteToEnergyCHP | 5 | 0
WasteToEnergyCHP | 6 | 0
WasteToEnergyCHP | 7 | 0
WasteToEnergyCHP | 8 | 0
WasteToEnergyHOP | 1 | 0
WasteToEnergyHOP | 2 | 0
WasteToEnergyHOP | 3 | 0
WasteToEnergyHOP | 4 | 0
WasteToEnergyHOP | 5 | 0
WasteToEnergyHOP | 6 | 0
WasteToEnergyHOP | 7 | 0
WasteToEnergyHOP | 8 | 0
DistrictHeatGasBoiler | 1 | 8.0456
DistrictHeatGasBoiler | 2 | 8.7045
DistrictHeatGasBoiler | 3 | 9.4662
DistrictHeatGasBoiler | 4 | 10.11
DistrictHeatGasBoiler | 5 | 10.4509
DistrictHeatGasBoiler | 6 | 10.6652
DistrictHeatGasBoiler | 7 | 10.8296
DistrictHeatGasBoiler | 8 | 10.8296
BioWoodChipCHP | 1 | 8.228
BioWoodChipCHP | 2 | 9.0508
BioWoodChipCHP | 3 | 9.9559
BioWoodChipCHP | 4 | 10.9515
BioWoodChipCHP | 5 | 12.0466
BioWoodChipCHP | 6 | 13.2513
BioWoodChipCHP | 7 | 14.5764
BioWoodChipCHP | 8 | 14.5764
BioWoodChipHOP | 1 | 8.228
BioWoodChipHOP | 2 | 9.0508
BioWoodChipHOP | 3 | 9.9559
BioWoodChipHOP | 4 | 10.9515
BioWoodChipHOP | 5 | 12.0466
BioWoodChipHOP | 6 | 13.2513
BioWoodChipHOP | 7 | 14.5764
BioWoodChipHOP | 8 | 14.5764
IndividualOilBoiler | 1 | 12.5
IndividualOilBoiler | 2 | 14.2
IndividualOilBoiler | 3 | 15.6
IndividualOilBoiler | 4 | 16.3
IndividualOilBoiler | 5 | 17.3
IndividualOilBoiler | 6 | 17.7
IndividualOilBoiler | 7 | 18.1
IndividualOilBoiler | 8 | 18.1
IndividualGasBoiler | 1 | 8.0456
IndividualGasBoiler | 2 | 8.7045
IndividualGasBoiler | 3 | 9.4662
IndividualGasBoiler | 4 | 10.11
IndividualGasBoiler | 5 | 10.4509
IndividualGasBoiler | 6 | 10.6652
IndividualGasBoiler | 7 | 10.8296
IndividualGasBoiler | 8 | 10.8296
DistrictHeatGeo | 1 | 0
DistrictHeatGeo | 2 | 0
DistrictHeatGeo | 3 | 0
DistrictHeatGeo | 4 | 0
DistrictHeatGeo | 5 | 0
DistrictHeatGeo | 6 | 0
DistrictHeatGeo | 7 | 0
DistrictHeatGeo | 8 | 0

## Efficiency
Source: The Danish Energy Agency and Energinet Technology Data (2018)
Description: Efficiency of converting fuel to electricity for generator types (default: 1)
GeneratorTechnology | Period | generatorEfficiency
WasteToEnergyCHP | 1 | 0.79
WasteToEnergyCHP | 2 | 0.79
WasteToEnergyCHP | 3 | 0.787
WasteToEnergyCHP | 4 | 0.787
WasteToEnergyCHP | 5 | 0.787
WasteToEnergyCHP | 6 | 0.783
WasteToEnergyCHP | 7 | 0.783
WasteToEnergyCHP | 8 | 0.783
WasteToEnergyHOP | 1 | 1
WasteToEnergyHOP | 2 | 1
WasteToEnergyHOP | 3 | 1
WasteToEnergyHOP | 4 | 1
WasteToEnergyHOP | 5 | 1
WasteToEnergyHOP | 6 | 1
WasteToEnergyHOP | 7 | 1
WasteToEnergyHOP | 8 | 1
DistrictHeatGasBoiler | 1 | 1
DistrictHeatGasBoiler | 2 | 1
DistrictHeatGasBoiler | 3 | 1
DistrictHeatGasBoiler | 4 | 1
DistrictHeatGasBoiler | 5 | 1
DistrictHeatGasBoiler | 6 | 1
DistrictHeatGasBoiler | 7 | 1
DistrictHeatGasBoiler | 8 | 1
BioWoodChipCHP | 1 | 0.838
BioWoodChipCHP | 2 | 0.838
BioWoodChipCHP | 3 | 0.837
BioWoodChipCHP | 4 | 0.837
BioWoodChipCHP | 5 | 0.837
BioWoodChipCHP | 6 | 0.843
BioWoodChipCHP | 7 | 0.843
BioWoodChipCHP | 8 | 0.843
BioWoodChipHOP | 1 | 1
BioWoodChipHOP | 2 | 1
BioWoodChipHOP | 3 | 1
BioWoodChipHOP | 4 | 1
BioWoodChipHOP | 5 | 1
BioWoodChipHOP | 6 | 1
BioWoodChipHOP | 7 | 1
BioWoodChipHOP | 8 | 1
IndividualOilBoiler | 1 | 0.92
IndividualOilBoiler | 2 | 0.92
IndividualOilBoiler | 3 | 0.93
IndividualOilBoiler | 4 | 0.93
IndividualOilBoiler | 5 | 0.93
IndividualOilBoiler | 6 | 0.95
IndividualOilBoiler | 7 | 0.95
IndividualOilBoiler | 8 | 0.95
IndividualGasBoiler | 1 | 0.97
IndividualGasBoiler | 2 | 0.97
IndividualGasBoiler | 3 | 0.98
IndividualGasBoiler | 4 | 0.98
IndividualGasBoiler | 5 | 0.98
IndividualGasBoiler | 6 | 0.99
IndividualGasBoiler | 7 | 0.99
IndividualGasBoiler | 8 | 0.99
DistrictHeatGeo | 1 | 1
DistrictHeatGeo | 2 | 1
DistrictHeatGeo | 3 | 1
DistrictHeatGeo | 4 | 1
DistrictHeatGeo | 5 | 1
DistrictHeatGeo | 6 | 1
DistrictHeatGeo | 7 | 1
DistrictHeatGeo | 8 | 1
DistrictHeatHydrogenBoiler | 1 | 1
DistrictHeatHydrogenBoiler | 2 | 1
DistrictHeatHydrogenBoiler | 3 | 1
DistrictHeatHydrogenBoiler | 4 | 1
DistrictHeatHydrogenBoiler | 5 | 1
DistrictHeatHydrogenBoiler | 6 | 1
DistrictHeatHydrogenBoiler | 7 | 1
DistrictHeatHydrogenBoiler | 8 | 1
IndividualHydrogenBoiler | 1 | 0.97
IndividualHydrogenBoiler | 2 | 0.97
IndividualHydrogenBoiler | 3 | 0.98
IndividualHydrogenBoiler | 4 | 0.98
IndividualHydrogenBoiler | 5 | 0.98
IndividualHydrogenBoiler | 6 | 0.99
IndividualHydrogenBoiler | 7 | 0.99
IndividualHydrogenBoiler | 8 | 0.99
NaturalGasIndustrialBurner | 1 | 1
NaturalGasIndustrialBurner | 2 | 1
NaturalGasIndustrialBurner | 3 | 1
NaturalGasIndustrialBurner | 4 | 1
NaturalGasIndustrialBurner | 5 | 1
NaturalGasIndustrialBurner | 6 | 1
NaturalGasIndustrialBurner | 7 | 1
NaturalGasIndustrialBurner | 8 | 1
HydrogenIndustrialBurner | 1 | 1
HydrogenIndustrialBurner | 2 | 1
HydrogenIndustrialBurner | 3 | 1
HydrogenIndustrialBurner | 4 | 1
HydrogenIndustrialBurner | 5 | 1
HydrogenIndustrialBurner | 6 | 1
HydrogenIndustrialBurner | 7 | 1
HydrogenIndustrialBurner | 8 | 1

## CHPEfficiency
Source: The Danish Energy Agency and Energinet Technology Data (2018)
Description: Electricity output per heat output for CHP generator types (default: 0) NB! Only defined for power generators)
GeneratorTechnology | Period | generatorEfficiency
WasteToEnergyCHP | 1 | 0.235
WasteToEnergyCHP | 2 | 0.235
WasteToEnergyCHP | 3 | 0.241
WasteToEnergyCHP | 4 | 0.241
WasteToEnergyCHP | 5 | 0.241
WasteToEnergyCHP | 6 | 0.25
WasteToEnergyCHP | 7 | 0.25
WasteToEnergyCHP | 8 | 0.25
BioWoodChipCHP | 1 | 0.303
BioWoodChipCHP | 2 | 0.303
BioWoodChipCHP | 3 | 0.304
BioWoodChipCHP | 4 | 0.304
BioWoodChipCHP | 5 | 0.304
BioWoodChipCHP | 6 | 0.298
BioWoodChipCHP | 7 | 0.298
BioWoodChipCHP | 8 | 0.298

## Lifetime
Source: The Danish Energy Agency and Energinet Technology Data (2018)
Description: Lifetime of generator type in years (default: 0)
GeneratorTechnology | generatorLifetime
WasteToEnergyCHP | 25
WasteToEnergyHOP | 25
DistrictHeatGasBoiler | 25
BioWoodChipCHP | 25
BioWoodChipHOP | 25
IndividualOilBoiler | 20
IndividualGasBoiler | 20
DistrictHeatGeo | 25
DistrictHeatHydrogenBoiler | 25
IndividualHydrogenBoiler | 20
NaturalGasIndustrialBurner | 15
HydrogenIndustrialBurner | 15

## RampRate
Source: The Danish Energy Agency and Energinet Technology Data (2018)
Description: Maximum change of output from one hour compared to the previous hour for thermal generator types (default: 0)
ThermalGenerators | RampRate
WasteToEnergyCHP | 0.1
WasteToEnergyHOP | 0.1
BioWoodChipCHP | 0.7

## RefInitialCap
Source: European Commission: mapping and analyses of the current and future (2020 - 2030) heating/cooling fuel deployment (fossil/renewables)
Description: Capacity in the reference investment period (before first investment period) (default: 0)
Node | GeneratorTechnology | generatoReferenceInitialCapacity in MW
Austria | IndividualOilBoiler | 15420
Belgium | IndividualOilBoiler | 19530
Bulgaria | IndividualOilBoiler | 40
Czech R | IndividualOilBoiler | 100
Germany | IndividualOilBoiler | 132040
France | IndividualOilBoiler | 46030
Great Brit. | IndividualOilBoiler | 7390
Croatia | IndividualOilBoiler | 2880
Hungary | IndividualOilBoiler | 40
Ireland | IndividualOilBoiler | 4850
Luxemb. | IndividualOilBoiler | 770
Netherlands | IndividualOilBoiler | 100
Poland | IndividualOilBoiler | 9040
Romania | IndividualOilBoiler | 30
Slovenia | IndividualOilBoiler | 1080
Slovakia | IndividualOilBoiler | 10
NO1 | IndividualOilBoiler | 0
NO2 | IndividualOilBoiler | 0
NO3 | IndividualOilBoiler | 0
NO4 | IndividualOilBoiler | 0
NO5 | IndividualOilBoiler | 0
Austria | IndividualGasBoiler | 9320
Belgium | IndividualGasBoiler | 28390
Bulgaria | IndividualGasBoiler | 160
Czech R | IndividualGasBoiler | 9260
Germany | IndividualGasBoiler | 131090
France | IndividualGasBoiler | 76850
Great Brit. | IndividualGasBoiler | 160490
Croatia | IndividualGasBoiler | 8390
Hungary | IndividualGasBoiler | 21210
Ireland | IndividualGasBoiler | 4320
Luxemb. | IndividualGasBoiler | 790
Netherlands | IndividualGasBoiler | 81410
Poland | IndividualGasBoiler | 8250
Romania | IndividualGasBoiler | 16560
Slovenia | IndividualGasBoiler | 400
Slovakia | IndividualGasBoiler | 8050
NO1 | IndividualGasBoiler | 0
NO2 | IndividualGasBoiler | 0
NO3 | IndividualGasBoiler | 0
NO4 | IndividualGasBoiler | 0
NO5 | IndividualGasBoiler | 0
Austria | DistrictHeatGeo | 22.7
Belgium | DistrictHeatGeo | 10.1
Bulgaria | DistrictHeatGeo | 0
Czech R | DistrictHeatGeo | 6.6
Germany | DistrictHeatGeo | 183
France | DistrictHeatGeo | 319.5
Great Brit. | DistrictHeatGeo | 2.8
Croatia | DistrictHeatGeo | 0
Hungary | DistrictHeatGeo | 198.3
Ireland | DistrictHeatGeo | 0
Luxemb. | DistrictHeatGeo | 0
Netherlands | DistrictHeatGeo | 51
Poland | DistrictHeatGeo | 101.9
Romania | DistrictHeatGeo | 106.6
Slovenia | DistrictHeatGeo | 3.7
Slovakia | DistrictHeatGeo | 14.2
NO1 | DistrictHeatGeo | 0
NO2 | DistrictHeatGeo | 0
NO3 | DistrictHeatGeo | 0
NO4 | DistrictHeatGeo | 0
NO5 | DistrictHeatGeo | 0
Austria | WasteToEnergyHOP | 0
Belgium | WasteToEnergyHOP | 0
Bulgaria | WasteToEnergyHOP | 0
Czech R | WasteToEnergyHOP | 0
Germany | WasteToEnergyHOP | 4251.72
France | WasteToEnergyHOP | 0
Great Brit. | WasteToEnergyHOP | 0
Croatia | WasteToEnergyHOP | 0
Hungary | WasteToEnergyHOP | 140
Ireland | WasteToEnergyHOP | 0
Luxemb. | WasteToEnergyHOP | 67
Netherlands | WasteToEnergyHOP | 0
Poland | WasteToEnergyHOP | 9
Romania | WasteToEnergyHOP | 0
Slovenia | WasteToEnergyHOP | 13
Slovakia | WasteToEnergyHOP | 12
NO1 | WasteToEnergyHOP | 0
NO2 | WasteToEnergyHOP | 0
NO3 | WasteToEnergyHOP | 0
NO4 | WasteToEnergyHOP | 0
NO5 | WasteToEnergyHOP | 0
Austria | DistrictHeatGasBoiler | 0
Belgium | DistrictHeatGasBoiler | 0
Bulgaria | DistrictHeatGasBoiler | 0
Czech R | DistrictHeatGasBoiler | 0
Germany | DistrictHeatGasBoiler | 12948.42
France | DistrictHeatGasBoiler | 0
Great Brit. | DistrictHeatGasBoiler | 0
Croatia | DistrictHeatGasBoiler | 0
Hungary | DistrictHeatGasBoiler | 0
Ireland | DistrictHeatGasBoiler | 0
Luxemb. | DistrictHeatGasBoiler | 20
Netherlands | DistrictHeatGasBoiler | 0
Poland | DistrictHeatGasBoiler | 0
Romania | DistrictHeatGasBoiler | 0
Slovenia | DistrictHeatGasBoiler | 0
Slovakia | DistrictHeatGasBoiler | 0
NO1 | DistrictHeatGasBoiler | 0
NO2 | DistrictHeatGasBoiler | 0
NO3 | DistrictHeatGasBoiler | 0
NO4 | DistrictHeatGasBoiler | 0
NO5 | DistrictHeatGasBoiler | 0
Austria | BioWoodChipHOP | 0
Belgium | BioWoodChipHOP | 0
Bulgaria | BioWoodChipHOP | 0
Czech R | BioWoodChipHOP | 0
Germany | BioWoodChipHOP | 193.26
France | BioWoodChipHOP | 0
Great Brit. | BioWoodChipHOP | 0
Croatia | BioWoodChipHOP | 0
Hungary | BioWoodChipHOP | 0
Ireland | BioWoodChipHOP | 0
Luxemb. | BioWoodChipHOP | 1.6
Netherlands | BioWoodChipHOP | 0
Poland | BioWoodChipHOP | 0
Romania | BioWoodChipHOP | 0
Slovenia | BioWoodChipHOP | 0
Slovakia | BioWoodChipHOP | 0
NO1 | BioWoodChipHOP | 0
NO2 | BioWoodChipHOP | 0
NO3 | BioWoodChipHOP | 0
NO4 | BioWoodChipHOP | 0
NO5 | BioWoodChipHOP | 0
Denmark | IndividualOilBoiler | 3670
Denmark | IndividualGasBoiler | 4820
Denmark | DistrictHeatGeo | 33.2
Denmark | WasteToEnergyHOP | 140
Denmark | DistrictHeatGasBoiler | 4866
Denmark | BioWoodChipHOP | 1305
Denmark | BioWoodChipCHP | 6627
Sweden | IndividualOilBoiler | 770
Sweden | IndividualGasBoiler | 1010
Sweden | DistrictHeatGeo | 33
Sweden | WasteToEnergyHOP | 0
Sweden | DistrictHeatGasBoiler | 0
Sweden | BioWoodChipHOP | 0
Finland | IndividualOilBoiler | 3790
Finland | IndividualGasBoiler | 0
Finland | DistrictHeatGeo | 0
Finland | WasteToEnergyHOP | 218
Finland | DistrictHeatGasBoiler | 5506
Finland | BioWoodChipHOP | 2717

## ScaleFactorInitialCap
Source: Assuming linear retirement according to lifetime
Description: The share of capacity that has retired compared to the reference period (default: 0 - no retirement)
GeneratorTechnology | Period | generatorRetirementFactorInitialCap | Comment
IndividualOilBoiler | 1 | 0
IndividualOilBoiler | 2 | 0.25
IndividualOilBoiler | 3 | 0.5
IndividualOilBoiler | 4 | 0.75
IndividualOilBoiler | 5 | 1
IndividualOilBoiler | 6 | 1
IndividualOilBoiler | 7 | 1
IndividualOilBoiler | 8 | 1
IndividualGasBoiler | 1 | 0
IndividualGasBoiler | 2 | 0.25
IndividualGasBoiler | 3 | 0.5
IndividualGasBoiler | 4 | 0.75
IndividualGasBoiler | 5 | 1
IndividualGasBoiler | 6 | 1
IndividualGasBoiler | 7 | 1
IndividualGasBoiler | 8 | 1
DistrictHeatGeo | 1 | 0
DistrictHeatGeo | 2 | 0.2
DistrictHeatGeo | 3 | 0.4
DistrictHeatGeo | 4 | 0.6
DistrictHeatGeo | 5 | 0.8
DistrictHeatGeo | 6 | 1
DistrictHeatGeo | 7 | 1
DistrictHeatGeo | 8 | 1
WasteToEnergyHOP | 1 | 0
WasteToEnergyHOP | 2 | 0.2
WasteToEnergyHOP | 3 | 0.4
WasteToEnergyHOP | 4 | 0.6
WasteToEnergyHOP | 5 | 0.8
WasteToEnergyHOP | 6 | 1
WasteToEnergyHOP | 7 | 1
WasteToEnergyHOP | 8 | 1
DistrictHeatGasBoiler | 1 | 0
DistrictHeatGasBoiler | 2 | 0.2
DistrictHeatGasBoiler | 3 | 0.4
DistrictHeatGasBoiler | 4 | 0.6
DistrictHeatGasBoiler | 5 | 0.8
DistrictHeatGasBoiler | 6 | 1
DistrictHeatGasBoiler | 7 | 1
DistrictHeatGasBoiler | 8 | 1
BioWoodChipHOP | 1 | 0
BioWoodChipHOP | 2 | 0.2
BioWoodChipHOP | 3 | 0.4
BioWoodChipHOP | 4 | 0.6
BioWoodChipHOP | 5 | 0.8
BioWoodChipHOP | 6 | 1
BioWoodChipHOP | 7 | 1
BioWoodChipHOP | 8 | 1

## InitialCapacity
Source: -
Description: Fixed capacity in investment period (default: 0)
Node | GeneratorTechnology | Period | generatorInitialCapacity in MW
NO1 | WasteToEnergyCHP | 1 | 0

## MaxBuiltCapacity
Source: Test
Description: Maximum capacity expansion of generator typess in one node and investment period (default: 500 000)
Node | GeneratorTechnology | Period | generatorMaxBuildCapacity in MW
NO1 | HeatWaste | 1 | 500000

## MaxInstalledCapacity
Source: Test
Description: Maximum capacity that can exist (resource limit) of a generator (default: 0)
Node | GeneratorTechnology | generatorMaxInstallCapacity in MW
NO1 | HeatWaste | 307.8
NO2 | HeatWaste | 307.8
NO3 | HeatWaste | 228
NO4 | HeatWaste | 159.6
NO5 | HeatWaste | 136.8
NO1 | HeatGas | 0
NO2 | HeatGas | 0
NO3 | HeatGas | 0
NO4 | HeatGas | 0
NO5 | HeatGas | 0
NO1 | HeatBio | 200000
NO2 | HeatBio | 200000
NO3 | HeatBio | 200000
NO4 | HeatBio | 200000
NO5 | HeatBio | 200000
Austria | HeatWaste | 2695.7 | 10% of max load 2010
Belgium | HeatWaste | 4928.6 | 10% of max load 2010
Bulgaria | HeatWaste | 1086 | 10% of max load 2010
Czech R | HeatWaste | 3109.2 | 10% of max load 2010
Germany | HeatWaste | 28026.1 | 10% of max load 2010
France | HeatWaste | 19103.7 | 10% of max load 2010
Great Brit. | HeatWaste | 18334.3 | 10% of max load 2010
Croatia | HeatWaste | 1214.3 | 10% of max load 2010
Hungary | HeatWaste | 3233.7 | 10% of max load 2010
Ireland | HeatWaste | 1561.2 | 10% of max load 2010
Luxemb. | HeatWaste | 316.5 | 10% of max load 2010
Netherlands | HeatWaste | 6828 | 10% of max load 2010
Poland | HeatWaste | 9369.4 | 10% of max load 2010
Romania | HeatWaste | 2828.1 | 10% of max load 2010
Slovenia | HeatWaste | 550.3 | 10% of max load 2010
Slovakia | HeatWaste | 1443.2 | 10% of max load 2010
Austria | HeatGas | 200000
Belgium | HeatGas | 200000
Bulgaria | HeatGas | 200000
Czech R | HeatGas | 200000
Germany | HeatGas | 200000
France | HeatGas | 200000
Great Brit. | HeatGas | 200000
Croatia | HeatGas | 200000
Hungary | HeatGas | 200000
Ireland | HeatGas | 200000
Luxemb. | HeatGas | 200000
Netherlands | HeatGas | 200000
Poland | HeatGas | 200000
Romania | HeatGas | 200000
Slovenia | HeatGas | 200000
Slovakia | HeatGas | 200000
Austria | HeatBio | 13478.5 | 50% of max load 2010
Belgium | HeatBio | 24643 | 50% of max load 2010
Bulgaria | HeatBio | 5430 | 50% of max load 2010
Czech R | HeatBio | 15546 | 50% of max load 2010
Germany | HeatBio | 140130.5 | 50% of max load 2010
France | HeatBio | 95518.5 | 50% of max load 2010
Great Brit. | HeatBio | 91671.5 | 50% of max load 2010
Croatia | HeatBio | 6071.5 | 50% of max load 2010
Hungary | HeatBio | 16168.5 | 50% of max load 2010
Ireland | HeatBio | 7806 | 50% of max load 2010
Luxemb. | HeatBio | 1582.5 | 50% of max load 2010
Netherlands | HeatBio | 34140 | 50% of max load 2010
Poland | HeatBio | 46847 | 50% of max load 2010
Romania | HeatBio | 14140.5 | 50% of max load 2010
Slovenia | HeatBio | 2751.5 | 50% of max load 2010
Slovakia | HeatBio | 7216 | 50% of max load 2010
Austria | HeatOil | 200000
Belgium | HeatOil | 200000
Bulgaria | HeatOil | 200000
Czech R | HeatOil | 200000
Germany | HeatOil | 200000
France | HeatOil | 200000
Great Brit. | HeatOil | 200000
Croatia | HeatOil | 200000
Hungary | HeatOil | 200000
Ireland | HeatOil | 200000
Luxemb. | HeatOil | 200000
Netherlands | HeatOil | 200000
Poland | HeatOil | 200000
Romania | HeatOil | 200000
Slovenia | HeatOil | 200000
Slovakia | HeatOil | 200000
NO1 | HeatOil | 200000
NO2 | HeatOil | 200000
NO3 | HeatOil | 200000
NO4 | HeatOil | 200000
NO5 | HeatOil | 200000
Austria | HeatGeo | 22.7
Belgium | HeatGeo | 10.1
Bulgaria | HeatGeo | 0
Czech R | HeatGeo | 6.6
Germany | HeatGeo | 183
France | HeatGeo | 319.5
Great Brit. | HeatGeo | 2.8
Croatia | HeatGeo | 0
Hungary | HeatGeo | 198.3
Ireland | HeatGeo | 0
Luxemb. | HeatGeo | 0
Netherlands | HeatGeo | 51
Poland | HeatGeo | 101.9
Romania | HeatGeo | 106.6
Slovenia | HeatGeo | 3.7
Slovakia | HeatGeo | 14.2
NO1 | HeatGeo | 0
NO2 | HeatGeo | 0
NO3 | HeatGeo | 0
NO4 | HeatGeo | 0
NO5 | HeatGeo | 0
Austria | Industrial | 200000
Bosnia H | Industrial | 200000
Belgium | Industrial | 200000
Bulgaria | Industrial | 200000
Switzerland | Industrial | 200000
Czech R | Industrial | 200000
Germany | Industrial | 200000
Denmark | Industrial | 200000
Estonia | Industrial | 200000
Spain | Industrial | 200000
Finland | Industrial | 200000
France | Industrial | 200000
Great Brit. | Industrial | 200000
Greece | Industrial | 200000
Croatia | Industrial | 200000
Hungary | Industrial | 200000
Ireland | Industrial | 200000
Italy | Industrial | 200000
Lithuania | Industrial | 200000
Luxemb. | Industrial | 200000
Latvia | Industrial | 200000
Macedonia | Industrial | 200000
Netherlands | Industrial | 200000
NO1 | Industrial | 200000
NO2 | Industrial | 200000
NO3 | Industrial | 200000
NO4 | Industrial | 200000
NO5 | Industrial | 200000
Poland | Industrial | 200000
Portugal | Industrial | 200000
Romania | Industrial | 200000
Serbia | Industrial | 200000
Sweden | Industrial | 200000
Slovenia | Industrial | 200000
Slovakia | Industrial | 200000

## GeneratorTypeAvailability
Source: The Danish Energy Agency and Energinet Technology Data (2018)
Description: Maximum available capacity of installed capacity of generator type in any hour (default: 0 - meaning time-dependent availability, see 'Stochastic')
Generator | GeneratorTypeAvailability
WasteToEnergyCHP | 0.95
WasteToEnergyHOP | 0.95
DistrictHeatGasBoiler | 0.99
BioWoodChipCHP | 0.94
BioWoodChipHOP | 0.96
IndividualOilBoiler | 1
IndividualGasBoiler | 1
DistrictHeatGeo | 0.96154
NaturalGasIndustrialBurner | 1
HydrogenIndustrialBurner | 1
DistrictHeatHydrogenBoiler | 1
IndividualHydrogenBoiler | 1

## CO2Content
Source: 2006 IPCC Guidelines for National Greenhouse Gas Inventories (Stationary combustion)
Description: CO2 intensity of generator type depending on fuel (default: 0)
GeneratorTechnology | CO2Content [tCO2/GJ]
WasteToEnergyCHP | 0.037
WasteToEnergyHOP | 0.037
DistrictHeatGasBoiler | 0.0561
BioWoodChipCHP | 0
BioWoodChipHOP | 0
IndividualOilBoiler | 0.0774
IndividualGasBoiler | 0.0561
DistrictHeatGeo | 0
DistrictHeatHydrogenBoiler | 0
IndividualHydrogenBoiler | 0
NaturalGasIndustrialBurner | 0.0561
HydrogenIndustrialBurner | 0